## Raw Data, combined groups
Kettle Type | Kennedy | Specific notes or comments on data: |  | Trials 1, 2, and 3 used separate batches of xanthan gum mixture, Trials 4 and 5 mixed half batches from Trials 1 and 2 with fresh batches to reach the desired temperature in a timely manner; Trial 4 was at a static temperature of 30C whereas all other trials were started where temperature was increasing prior to reaching 30C and the trial start; The volume of xanthan gum mixture used was 10 gallons in trials 1-4, in trial 5 the volume was less than 10 gallons by an unknown, non-negligent amount due to evaporation and spillage |  | Kettle Geometry | Diameter [in] | 26 | Impeller Type | anchor paddle
[7 empty] | Depth [in] | 19
Trial # | 1 | Trial # | 2 | Trial # | 3 | Trial # | 4 | Trial # | 5
Agitation Speed [rpm] | 19 | Agitation Speed [rpm] | 33.5 | Agitation Speed [rpm] | 44.2 | Agitation Speed [rpm] | 56.1 | Agitation Speed [rpm] | 61.2
Power Consumption [W] | 6.4 | Power Consumption [W] | 6.5 | Power Consumption [W] | 6.5 | Power Consumption [W] | 6.4 | Power Consumption [W] | 6.6
Steam Pressure [psi] | 20 | Steam Pressure [psi] | 20 | Steam Pressure [psi] | 20 | Steam Pressure [psi] | 20 | Steam Pressure [psi] | 20
Temperature [ºC] | Time [min:sec] | Temperature [ºC] | Time [min:sec] | Temperature [ºC] | Time [min:sec] | Temperature [ºC] | Time [min:sec] | Temperature [ºC] | Time [min:sec]
30 | 0:00 | 30 | 0:00 | 30 | 0:00 | 30 | 0:00 | 30 | 0:00
40 | 1:50 | 40 | 1:14 | 40 | 1:01 | 40 | 1:30 | 40 | 0:53
50 | 4:01 | 50 | 2:38 | 50 | 2:10 | 50 | 2:27 | 50 | 1:44
60 | 6:23 | 60 | 4:12 | 60 | 3:45 | 60 | 3:27 | 60 | 2:39
70 | 8:38 | 70 | 5:59 | 70 | 4:55 | 70 | 4:27 | 70 | 3:43
80 | 10:44 | 80 | 8:06 | 80 | 6:34 | 80 | 5:51 | 80 | 4:57
Trial # | 1 | Trial # | 2 | Trial # | 3 | Trial # | 4 | Trial # | 5
Agitation Speed [rpm] | 19.7 | Agitation Speed [rpm] | 34.3 | Agitation Speed [rpm] | 45.6 | Agitation Speed [rpm] | 54.3 | Agitation Speed [rpm] | 61.1
Power Consumption [W] | 6.5 | Power Consumption [W] | 6.4 | Power Consumption [W] | 6.4 | Power Consumption [W] | 6.5 | Power Consumption [W] | 6.5
Steam Pressure [psi] | 20 | Steam Pressure [psi] | 20 | Steam Pressure [psi] | 20 | Steam Pressure [psi] | 20 | Steam Pressure [psi] | 20
Temperature [ºC] | Time [min:sec] | Temperature [ºC] | Time [min:sec] | Temperature [ºC] | Time [min:sec] | Temperature [ºC] | Time [min:sec] | Temperature [ºC] | Time [min:sec]
30 | 0:40 | 30 | 0:14 | 30 | 0:04 | 30 | 1:27 | 30 | 0:50
40 | 2:10 | 40 | 2:08 | 40 | 1:24 | 40 | 2:17 | 40 | 1:49
50 | 4:09 | 50 | 3:27 | 50 | 2:33 | 50 | 3:11 | 50 | 2:42
60 | 6:30 | 60 | 5:11 | 60 | 3:50 | 60 | 4:09 | 60 | 3:36
70 | 8:46 | 70 | 7:07 | 70 | 5:17 | 70 | 5:22 | 70 | 4:40
80 | 10:47 | 80 | 9:15 | 80 | 6:58 | 80 | 6:43 | 80 | 5:57
Notes
supposed to have 10 gal of XG but some spilled out on most trials
Trial # | 1 | Trial # | 2 | Trial # | 3 | Trial # | 4 | Trial # | 5
Agitation Speed [rpm] | 18.9 | Agitation Speed [rpm] | 33.5 | Agitation Speed [rpm] | 44.5 | Agitation Speed [rpm] | 56.4 | Agitation Speed [rpm] | 61.2
Power Consumption [W] | 6.6 | Power Consumption [W] | 6.7 | Power Consumption [W] | 6.7 | Power Consumption [W] | 6.7 | Power Consumption [W] | 6.6
Steam Pressure [psi] | 20 | Steam Pressure [psi] | 20 | Steam Pressure [psi] | 20 | Steam Pressure [psi] | 20 | Steam Pressure [psi] | 20
Temperature [ºC] | Time [min:sec] | Temperature [ºC] | Time [min:sec] | Temperature [ºC] | Time [min:sec] | Temperature [ºC] | Time [min:sec] | Temperature [ºC] | Time [min:sec]
30 | 0:00 | 30 | 0:00 | 30 | 0:00 | 30 | 0:00 | 30 | 0:00
40 | 1:34 | 40 | 1:02 | 40 | 0:59 | 40 | 1:30 | 40 | 0:56
50 | 3:47 | 50 | 2:23 | 50 | 2:16 | 50 | 2:24 | 50 | 1:48
60 | 5:56 | 60 | 4:10 | 60 | 3:23 | 60 | 3:22 | 60 | 2:46
70 | 7:41 | 70 | 5:56 | 70 | 4:54 | 70 | 4:28 | 70 | 3:51
80 | 9:04 | 80 | 8:16 | 80 | 6:40 | 80 | 5:47 | 80 | 5:09
Notes: xanthan gum solution was exchanged for each trial so the volume of 10 gallons may not be completely accurate and the composition likely changed very slighlty for each trial; resulting in possible small error

## Averages and Standard Devs
Trial | 1 | 2 | 3 | 4 | 5
Average Agitation Speed (rpm) | 19.2 | 33.7667 | 44.7667 | 55.6 | 61.1667
Standard Deviation Agitation Speed | 0.43589 | 0.46188 | 0.73711 | 1.1358 | 0.057735 |  | Average Shear Rate (1/s) | 3.52 | 6.1906 | 8.2072 | 10.1933 | 11.2139
Average Power (W) | 6.5 | 6.5333 | 6.5333 | 6.5333 | 6.5667
Standard Deviation Power | 0.1 | 0.15275 | 0.15275 | 0.15275 | 0.057735
Average Steam Pressure (psi) | 20 | 20 | 20 | 20 | 20
Standard Deviation Steam Pressure) | 0 | 0 | 0 | 0 | 0 |  |  | Trial 1 | Trial 2 | Trial 3 | Trial 4 | Trial 5
Temperature (degrees C) | Time (s) | Time (s) | Time (s) | Time (s) | Time (s) |  |  | Average Time | Average Time | Average Time | Average Time | Average Time
30 | 0 | 0 | 0 | 0 | 0 |  |  | 0 | 0 | 0 | 0 | 0
40 | 110 | 74 | 61 | 90 | 53 |  |  | 98 | 83.3333 | 66.6667 | 76.6667 | 56
50 | 241 | 158 | 130 | 147 | 104 |  |  | 225.6667 | 164.6667 | 138.3333 | 131.6667 | 108
60 | 383 | 252 | 225 | 207 | 159 |  |  | 363 | 266.3333 | 218 | 190.3333 | 163.6667
70 | 518 | 359 | 295 | 267 | 223 |  |  | 488.3333 | 376 | 300.6667 | 256.6667 | 218
80 | 644 | 486 | 394 | 351 | 297 |  |  | 598.3333 | 507.6667 | 402.6667 | 338 | 304.3333
30 | 0 | 0 | 0 | 0 | 0 |  |  | Standard Deviation Time | Standard Deviation Time | Standard Deviation Time | Standard Deviation Time | Standard Deviation Time
40 | 90 | 114 | 80 | 50 | 59 |  |  | 0 | 0 | 0 | 0 | 0
50 | 209 | 193 | 149 | 104 | 112 |  |  | 10.583 | 27.2274 | 11.5902 | 23.094 | 3
60 | 350 | 297 | 226 | 162 | 166 |  |  | 16.0416 | 25.658 | 9.7125 | 24.0069 | 4
70 | 486 | 413 | 313 | 235 | 230 |  |  | 17.5784 | 26.5769 | 13 | 24.6644 | 4.0415
80 | 607 | 541 | 414 | 316 | 307 |  |  | 28.5715 | 32.078 | 10.6927 | 18.7705 | 15.1327
30 | 0 | 0 | 0 | 0 | 0 |  |  | 50.5602 | 29.2973 | 10.2632 | 19.1572 | 6.4291
40 | 94 | 62 | 59 | 90 | 56
50 | 227 | 143 | 136 | 144 | 108
60 | 356 | 250 | 203 | 202 | 166
70 | 461 | 356 | 294 | 268 | 201
80 | 544 | 496 | 400 | 347 | 309
Average Agitation Speed (rounds per s) | 0.32 | 0.56278 | 0.74611 | 0.92667 | 1.0194
Temperature | 25 | 30 | 40 | 50 | 60 | 70 | 80
K-values from given data (Pa*s^n) | 7.2229 | 7.0565 | 6.9605 | 6.7175 | 5.9402 | 1.9885 | 1.4496
n-values from given data | 0.1816 | 0.1804 | 0.1759 | 0.1737 | 0.1791 | 0.2872 | 0.3255
Density | 1050 | kg/m3
Specific heat capacity | 4310 | J/(kg·K)
Conductivity | 0.258 | W/(m·K)
Average Agitation Speed (rounds per s) | 0.32 | 0.56278 | 0.74611 | 0.92667 | 1.0194
Temperature (C)
30 | 2.5156 | 1.5838 | 1.2569 | 1.0524 | 0.97322 | Average Apparent Viscosities
40 | 2.4674 | 1.5494 | 1.2281 | 1.0273 | 0.94959
50 | 2.3746 | 1.4894 | 1.1798 | 0.98636 | 0.91158
60 | 2.1142 | 1.3301 | 1.0552 | 0.88323 | 0.81669
70 | 0.81087 | 0.54223 | 0.44349 | 0.38001 | 0.35503
80 | 0.6203 | 0.42386 | 0.35045 | 0.30279 | 0.28391
Tank Diameter Measurement (m) | 0.6604
Impeller Diameter Measurement (m) | 0.5334
Tank Clyindrical Height (m) | 0.4826
Average Agitation Speed (rounds per s) | 0.32 | 0.56278 | 0.74611 | 0.92667 | 1.0194
Temperature (C)
30 | 38.0016 | 106.156 | 177.331 | 263.0544 | 312.9318 | Reynolds Number Calculated at 30C and different speeds (it only asked for 30C, but I did them all).
40 | 38.7446 | 108.5066 | 181.4878 | 269.4833 | 320.7174
50 | 40.2574 | 112.8836 | 188.9259 | 280.6615 | 334.091
60 | 45.2169 | 126.4044 | 211.2328 | 313.4329 | 372.9089
70 | 117.895 | 310.0641 | 502.5882 | 728.4858 | 857.8267
80 | 154.1133 | 396.6484 | 636.0276 | 914.2816 | 1072.6827
Average Agitation Speed (rounds per s) | 0.32 | 0.56278 | 0.74611 | 0.92667 | 1.0194
Power Number | 4.3753 | 0.80848 | 0.34695 | 0.1811 | 0.13671 | Page 145 in Book
[Np = P / (rho * N^3 * D^5)]
Eyeballed Graph Values for Mxing Factor
Temperature (C)
30 | 50 | 35 | 30 | 25 | 20 | Estimated Mixing Factors
80 | 30 | 20 | 15 | 9 | 8
30 | 109.3447 | 52.5337 | 37.3118 | 26.9103 | 20.2014 | Mixing Time at 30 C and 80 C with respect to agitation speed. Shows mixing time decreases with more agitation and more temperature
80 | 65.6068 | 30.0192 | 18.6559 | 9.6877 | 8.0806
Page 150 in Book?
Averaged Steam H-value (Internet) | 10000 | https://www.tlv.com/global/TI/steam-theory/overall-heat-transfer-coefficient.html
Heat Transfer Stuff
slopes | 0.0012 | 0.0015 | 0.0018 | 0.0022 | 0.0025
Agitation Speed | 0.32 | 0.56278 | 0.74611 | 0.92667 | 1.0194
Calculated U-Values from slope | 597.728 | 747.16 | 896.5921 | 1095.8347 | 1245.2668
Calculated Hi-values from U | 635.7272 | 807.4927 | 984.8972 | 1230.699 | 1422.3926
Nu | 1627.2646 | 2066.9309 | 2521.0313 | 3150.2079 | 3640.8839
Interpolated viscosity at 75 C | 0.71559
Re(Pr)(Vi) | 1720.3831 | 4805.8186 | 8028.0033 | 11908.8096 | 14166.8279
b | 0.3695
a | 8.8262
ln(Nu) | 7.3947 | 7.6338 | 7.8324 | 8.0552 | 8.2
ln(Re) | 3.6376 | 4.6649 | 5.178 | 5.5724 | 5.746
34.767