## Group 3 MM
Kettle Type | Groen | Specific notes or comments on data: |  |  |  | Kettle Geometry | Diameter [in] | 20 | Impeller Type | Paddle
[7 empty] | Depth [in] | 15
Trial # | 1 | Trial # | 2 | Trial # | 3 | Trial # | 4 | Trial # | 5
Agitation Speed [rpm] | 68 | Agitation Speed [rpm] | 118 | Agitation Speed [rpm] | 156 | Agitation Speed [rpm] | 47 | Agitation Speed [rpm] | 97
Power Consumption [W] | 197 | Power Consumption [W] | 268 | Power Consumption [W] | 380 | Power Consumption [W] | 57.5 | Power Consumption [W] | 133
Steam Pressure [psi] | 7.5 | Steam Pressure [psi] | 7.5 | Steam Pressure [psi] | 7.5 | Steam Pressure [psi] | 7.5 | Steam Pressure [psi] | 7.5
Temperature [ºC] | Time [min:sec] | Temperature [ºC] | Time [min:sec] | Temperature [ºC] | Time [min:sec] | Temperature [ºC] | Time [min:sec] | Temperature [ºC] | Time [min:sec]
30 | 0:00 | 30 | 0:00 | 30 | 0:00 | 30 | 0:00 | 30 | 0:00
40 | 1:13 | 40 | 0:45 | 40 | 0:43 | 40 | 1:20 | 40 | 0:47
50 | 2:00 | 50 | 1:22 | 50 | 1:12 | 50 | 2:43 | 50 | 1:22
60 | 2:47 | 60 | 2:04 | 60 | 1:50 | 60 | 4:14 | 60 | 2:02
70 | 4:02 | 70 | 3:01 | 70 | 2:35 | 70 | 6:34 | 70 | 2:49
80 | 5:40 | 80 | 4:17 | 80 | 3:40 | 80 | 9:36 | 80 | 4:07

## Group 4 MM
Kettle Type | Hamilton | Specific notes or comments on data: |  | Multiple batches of xanthan gum were prepared, mixed and used to achieve necessary temperatures and in order to finish at least 4 trials in the allotted lab time |  | Kettle Geometry | Diameter [in] | 23 | Impeller Type | Paddle
[7 empty] | Depth [in] | 22
Trial # | 1 | Trial # | 2 | Trial # | 3 | Trial # | 4 | Trial # | -
Agitation Speed [rpm] | 19.2 | Agitation Speed [rpm] | 33.2 | Agitation Speed [rpm] | 44.2 | Agitation Speed [rpm] | 56 | Agitation Speed [rpm] | -
Power Consumption [W] | 6.7 | Power Consumption [W] | 6.7 | Power Consumption [W] | 6.7 | Power Consumption [W] | 6.9 | Power Consumption [W] | -
Steam Pressure [psi] | 20 | Steam Pressure [psi] | 20 | Steam Pressure [psi] | 20 | Steam Pressure [psi] | 20 | Steam Pressure [psi] | -
Temperature [ºC] | Time [min:sec] | Temperature [ºC] | Time [min:sec] | Temperature [ºC] | Time [min:sec] | Temperature [ºC] | Time [min:sec] | Temperature [ºC] | Time [min:sec]
30 | 0:00 | 30 | 0:00 | 30 | 0:00 | 30 | 0:00 | Did not perform a 5th trial because we ran out of time
40 | 1:53 | 40 | 1:06 | 40 | 0:48 | 40 | 1:37
50 | 3:47 | 50 | 2:29 | 50 | 1:51 | 50 | 2:29
60 | 5:39 | 60 | 3:44 | 60 | 3:00 | 60 | 3:26
70 | 6:54 | 70 | 5:21 | 70 | 4:25 | 70 | 4:24
80 | 8:07 | 80 | 7:27 | 80 | 6:08 | 80 | 5:42

## Group 3 MA
Kettle Type | Groen | Specific notes or comments on data: |  |  |  | Kettle Geometry | Diameter [in] | 20.7in | Impeller Type | Anchor Paddle
Depth [in]
Trial # | 1 | Trial # | 2 | Trial # | 3 | Trial # | 4 | Trial # | 5
Agitation Speed [rpm] | 47 | Agitation Speed [rpm] | 68 | Agitation Speed [rpm] | 97 | Agitation Speed [rpm] | 112 | Agitation Speed [rpm] | 156
Power Consumption [W] | 56 | Power Consumption [W] | 126 | Power Consumption [W] | 150 | Power Consumption [W] | 181 | Power Consumption [W] | 278
Steam Pressure [psi] | 10 | Steam Pressure [psi] | 10 | Steam Pressure [psi] | 9 | Steam Pressure [psi] | 8 | Steam Pressure [psi] | 6
Temperature [ºC] | Time [min:sec] | Temperature [ºC] | Time [min:sec] | Temperature [ºC] | Time [min:sec] | Temperature [ºC] | Time [min:sec] | Temperature [ºC] | Time [min:sec]
30 | 0 | 30 | 0 | 30 | 0 | 30 | 0 | 30 | 0
40 | 1:43 | 40 | 0:49 | 40 | 0:45 | 40 | 0:35 | 40 | 0:36
50 | 3:14 | 50 | 1:35 | 50 | 1:21 | 50 | 1:15 | 50 | 1:11
60 | 5:05 | 60 | 2:45 | 60 | 2:09 | 60 | 1:55 | 60 | 1:51
70 | 7:04 | 70 | 4:50 | 70 | 3:02 | 70 | 2:49 | 70 | 2:39
80 | 9:32 | 80 | 8:00 | 80 | 4:32 | 80 | 4:15 | 80 | 3:44

## Group 4 MA
Kettle Type | Hamilton | Specific notes or comments on data: |  |  |  | Kettle Geometry | Diameter [in] | 25.5 | Impeller Type | Anchor paddle
[7 empty] | Depth [in] | 20
Trial # | 1 | Trial # | 2 | Trial # | 3 | Trial # | 4 | Trial # | 5
Agitation Speed [rpm] | 19.9 | Agitation Speed [rpm] | 33.3 | Agitation Speed [rpm] | 44.6 | Agitation Speed [rpm] | 55.6 | Agitation Speed [rpm] | N/A
Power Consumption [W] | 6.8 | Power Consumption [W] | 6.8 | Power Consumption [W] | 6.9 | Power Consumption [W] | 6.8 | Power Consumption [W] | N/A
Steam Pressure [psi] | 20 | Steam Pressure [psi] | 19.8 | Steam Pressure [psi] | 19 | Steam Pressure [psi] | 19.5 | Steam Pressure [psi] | N/A
Temperature [ºC] | Time [min:sec] | Temperature [ºC] | Time [min:sec] | Temperature [ºC] | Time [min:sec] | Temperature [ºC] | Time [min:sec] | Temperature [ºC] | Time [min:sec]
30 | 0:00 | 33 | 0:00 | 30 | 0:00 | 30 | 0:00
40 | 1:35 | 40 | 0:47 | 40 | 1:55 | 40 | 1:52
50 | 3:33 | 50 | 2:08 | 50 | 3:02 | 50 | 2:44
60 | 5:29 | 60 | 3:37 | 60 | 4:21 | 60 | 3:42
70 | 7:13 | 70 | 5:17 | 70 | 5:46 | 70 | 4:48
80 | 8:25 | 80 | 6:31 | 80 | 7:36 | 80 | 6:03
Notes or comments on data: |  | Note Trial 2. Initial temperature is 33˚C, not 30
Trial 2 lost 150ml of Xanthan Gum during pouring into kettle.

## Group 3 WM
0 | Groen | Specific notes or comments on data: |  |  |  | Kettle Geometry | Diameter [in] | 20 | Impeller Type | Paddle
[7 empty] | Depth [in] | 16
Trial # | 1 | Trial # | 2 | Trial # | 3 | Trial # | 4 | Trial # | 5
Agitation Speed [rpm] | 67.7 | Agitation Speed [rpm] | 112.4 | Agitation Speed [rpm] | 156 | Agitation Speed [rpm] | 47 | Agitation Speed [rpm] | 97.3
Power Consumption [W] | 158 | Power Consumption [W] | 184 | Power Consumption [W] | 278 | Power Consumption [W] | 64.1 | Power Consumption [W] | 133
Steam Pressure [psi] | 7.5 | Steam Pressure [psi] | 9.5 | Steam Pressure [psi] | 10 | Steam Pressure [psi] | 5.7 | Steam Pressure [psi] | 7
Temperature [ºC] | Time [min:sec] | Temperature [ºC] | Time [min:sec] | Temperature [ºC] | Time [min:sec] | Temperature [ºC] | Time [min:sec] | Temperature [ºC] | Time [min:sec]
30 | 0:00 | 30 | 0:00 | 30 | 0:00 | 30 | 0:00 | 30 | 0:00
40 | 0:32.61 | 40 | 0:58.73 | 40 | 0:59.35 | 40 | 1:51.54 | 40 | 0:44.25
50 | 1:12.13 | 50 | 1:33.32 | 50 | 1:34.13 | 50 | 3:22.04 | 50 | 1:18.55
60 | 2:03.17 | 60 | 2:05.5 | 60 | 2:09.81 | 60 | 5:11.77 | 60 | 2:01.88
70 | 3:24.41 | 70 | 2:50.09 | 70 | 2:49.21 | 70 | 7:16.09 | 70 | 2:57.62
80 | 5:22.76 | 80 | 3:54.39 | 80 | 3:44.83 | 80 | 9:46.3 | 80 | 4:22.92

## Group 4 WM
Kettle Type | Hamilton | Specific notes or comments on data: |  | Different batches are used for each trial |  | Kettle Geometry | Diameter [in] | 24.7 | Impeller Type | anchor paddle
[7 empty] | Depth [in] | 18.5
Trial # | 1 | Trial # | 2 | Trial # | 3 | Trial # | 4 | Trial # | 5
Agitation Speed [rpm] | 17.9 | Agitation Speed [rpm] | 32.8 | Agitation Speed [rpm] | 43.2 | Agitation Speed [rpm] | 56.5 | Agitation Speed [rpm] | 61.2
Power Consumption [W] | 6.4 | Power Consumption [W] | 6.3 | Power Consumption [W] | 6.5 | Power Consumption [W] | 6.5 | Power Consumption [W] | 6.4
Steam Pressure [psi] | 20 | Steam Pressure [psi] | 20 | Steam Pressure [psi] | 20 | Steam Pressure [psi] | 20 | Steam Pressure [psi] | 20
Temperature [ºC] | Time [min:sec] | Temperature [ºC] | Time [min:sec] | Temperature [ºC] | Time [min:sec] | Temperature [ºC] | Time [min:sec] | Temperature [ºC] | Time [min:sec]
32 | 1:22 | 30 | 1:54 | 30 | 0:17 | 30 | 0:27 | 30 | 0:39
40 | 2:17 | 40 | 3:18 | 40 | 1:23 | 40 | 1:25 | 40 | 1:45
50 | 3:38 | 50 | 4:45 | 50 | 2:35 | 50 | 2:20 | 50 | 2:41
60 | 5:12 | 60 | 6:24 | 60 | 3:54 | 60 | 3:20 | 60 | 3:39
70 | 6:41 | 70 | 8:12 | 70 | 5:20 | 70 | 4:27 | 70 | 4:46
80 | 8:07 | 80 | 10:23 | 80 | 7:02 | 80 | 5:42 | 80 | 6:06
Fresh batch |  | Fresh batch |  | Fresh batch |  | 1/2 new, half cooled in a water bath |  | 1 batch cooled in a Groen kettle
25 mL XG soln lost before beginning. Also, the first time was recorded at 32 degrees C instead of 30 degrees C. | [5 empty] | 20 psi was not reached until 2:13 Likely off from 10 gal since the halves that were put together were not checked for total volume. |  | 20 psi was not reached until 2:50. Before 1:45, psi ranged from 12 to 18 (more time in the 16-18 range than the lower teens), and was 19 psi between 1:45 and 2:50. This batch was not made together (i.e. halves from two different cooled batches were combined); thus, this volume is also likely different from 10 gal