## Group 2 MM
Kettle Type | Kennedy | Specific notes or comments on data: |  | Trials 1, 2, and 3 used separate batches of xanthan gum mixture, Trials 4 and 5 mixed half batches from Trials 1 and 2 with fresh batches to reach the desired temperature in a timely manner; Trial 4 was at a static temperature of 30C whereas all other trials were started where temperature was increasing prior to reaching 30C and the trial start; The volume of xanthan gum mixture used was 10 gallons in trials 1-4, in trial 5 the volume was less than 10 gallons by an unknown, non-negligent amount due to evaporation and spillage |  | Kettle Geometry | Diameter [in] | 26 | Impeller Type | anchor paddle
[7 empty] | Depth [in] | 19
Trial # | 1 | Trial # | 2 | Trial # | 3 | Trial # | 4 | Trial # | 5
Agitation Speed [rpm] | 19 | Agitation Speed [rpm] | 33.5 | Agitation Speed [rpm] | 44.2 | Agitation Speed [rpm] | 56.1 | Agitation Speed [rpm] | 61.2
Power Consumption [W] | 6.4 | Power Consumption [W] | 6.5 | Power Consumption [W] | 6.5 | Power Consumption [W] | 6.4 | Power Consumption [W] | 6.6
Steam Pressure [psi] | 20 | Steam Pressure [psi] | 20 | Steam Pressure [psi] | 20 | Steam Pressure [psi] | 20 | Steam Pressure [psi] | 20
Temperature [ºC] | Time [min:sec] | Temperature [ºC] | Time [min:sec] | Temperature [ºC] | Time [min:sec] | Temperature [ºC] | Time [min:sec] | Temperature [ºC] | Time [min:sec]
30 | 0:00 | 30 | 0:00 | 30 | 0:00 | 30 | 0:00 | 30 | 0:00
40 | 1:50 | 40 | 1:14 | 40 | 1:01 | 40 | 1:30 | 40 | 0:53
50 | 4:01 | 50 | 2:38 | 50 | 2:10 | 50 | 2:27 | 50 | 1:44
60 | 6:23 | 60 | 4:12 | 60 | 3:45 | 60 | 3:27 | 60 | 2:39
70 | 8:38 | 70 | 5:59 | 70 | 4:55 | 70 | 4:27 | 70 | 3:43
80 | 10:44 | 80 | 8:06 | 80 | 6:34 | 80 | 5:51 | 80 | 4:57

## Group 2 MA
Kettle Type | Hamilton | Specific notes or comments on data: |  | See below |  | Kettle Geometry | Diameter [in] | 25.56 | Impeller Type | paddle
[7 empty] | Depth [in] | 18.75
Trial # | 1 | Trial # | 2 | Trial # | 3 | Trial # | 4 | Trial # | 5
Agitation Speed [rpm] | 19.7 | Agitation Speed [rpm] | 34.3 | Agitation Speed [rpm] | 45.6 | Agitation Speed [rpm] | 54.3 | Agitation Speed [rpm] | 61.1
Power Consumption [W] | 6.5 | Power Consumption [W] | 6.4 | Power Consumption [W] | 6.4 | Power Consumption [W] | 6.5 | Power Consumption [W] | 6.5
Steam Pressure [psi] | 20 | Steam Pressure [psi] | 20 | Steam Pressure [psi] | 20 | Steam Pressure [psi] | 20 | Steam Pressure [psi] | 20
Temperature [ºC] | Time [min:sec] | Temperature [ºC] | Time [min:sec] | Temperature [ºC] | Time [min:sec] | Temperature [ºC] | Time [min:sec] | Temperature [ºC] | Time [min:sec]
30 | 0:40 | 30 | 0:14 | 30 | 0:04 | 30 | 1:27 | 30 | 0:50
40 | 2:10 | 40 | 2:08 | 40 | 1:24 | 40 | 2:17 | 40 | 1:49
50 | 4:09 | 50 | 3:27 | 50 | 2:33 | 50 | 3:11 | 50 | 2:42
60 | 6:30 | 60 | 5:11 | 60 | 3:50 | 60 | 4:09 | 60 | 3:36
70 | 8:46 | 70 | 7:07 | 70 | 5:17 | 70 | 5:22 | 70 | 4:40
80 | 10:47 | 80 | 9:15 | 80 | 6:58 | 80 | 6:43 | 80 | 5:57
Notes
supposed to have 10 gal of XG but some spilled out on most trials

## Group 2 WM
- | Hamilton | Specific notes or comments on data: |  | see below |  | Kettle Geometry | Diameter [in] | 24 in | Impeller Type | Paddle
[7 empty] | Depth [in] | 21.5
Trial # | 1 | Trial # | 2 | Trial # | 3 | Trial # | 4 | Trial # | 5
Agitation Speed [rpm] | 18.9 | Agitation Speed [rpm] | 33.5 | Agitation Speed [rpm] | 44.5 | Agitation Speed [rpm] | 56.4 | Agitation Speed [rpm] | 61.2
Power Consumption [W] | 6.6 | Power Consumption [W] | 6.7 | Power Consumption [W] | 6.7 | Power Consumption [W] | 6.7 | Power Consumption [W] | 6.6
Steam Pressure [psi] | 20 | Steam Pressure [psi] | 20 | Steam Pressure [psi] | 20 | Steam Pressure [psi] | 20 | Steam Pressure [psi] | 20
Temperature [ºC] | Time [min:sec] | Temperature [ºC] | Time [min:sec] | Temperature [ºC] | Time [min:sec] | Temperature [ºC] | Time [min:sec] | Temperature [ºC] | Time [min:sec]
30 | 0:00 | 30 | 0:00 | 30 | 0:00 | 30 | 0:00 | 30 | 0:00
40 | 1:34 | 40 | 1:02 | 40 | 0:59 | 40 | 1:30 | 40 | 0:56
50 | 3:47 | 50 | 2:23 | 50 | 2:16 | 50 | 2:24 | 50 | 1:48
60 | 5:56 | 60 | 4:10 | 60 | 3:23 | 60 | 3:22 | 60 | 2:46
70 | 7:41 | 70 | 5:56 | 70 | 4:54 | 70 | 4:28 | 70 | 3:51
80 | 9:04 | 80 | 8:16 | 80 | 6:40 | 80 | 5:47 | 80 | 5:09
Notes: xanthan gum solution was exchanged for each trial so the volume of 10 gallons may not be completely accurate and the composition likely changed very slighlty for each trial; resulting in possible small error

## Group 1 WM
,mj | Groen | Specific notes or comments on data: |  | Highest Pressure reached recorded |  | Kettle Geometry | Diameter [in] | 20 | Impeller Type | Paddle
[7 empty] | Depth [in] | 16
Trial # | 1 | Trial # | 2 | Trial # | 3 | Trial # | 4 | Trial # | 5
Agitation Speed [rpm] | 68 | Agitation Speed [rpm] | 112 | Agitation Speed [rpm] | 156 | Agitation Speed [rpm] | 47 | Agitation Speed [rpm] | 97
Power Consumption [W] | 185 | Power Consumption [W] | 199 | Power Consumption [W] | 299 | Power Consumption [W] | 37.7 | Power Consumption [W] | 140
Steam Pressure [psi] | 10 | Steam Pressure [psi] | 9 | Steam Pressure [psi] | 8 | Steam Pressure [psi] | 10 | Steam Pressure [psi] | 9
Temperature [ºC] | Time [min:sec] | Temperature [ºC] | Time [min:sec] | Temperature [ºC] | Time [min:sec] | Temperature [ºC] | Time [min:sec] | Temperature [ºC] | Time [min:sec]
30 | 0 | 30 | 0 | 30 | 0 | 30 | 0 | 30 | 0
40 | 0:26 | 40 | 0:47 | 40 | 0:44 | 40 | 1:59 | 40 | 0:35
50 | 1:08 | 50 | 1:21 | 50 | 1:16 | 50 | 2:31 | 50 | 1:14
60 | 2:07 | 60 | 1:59 | 60 | 1:52 | 60 | 3:50 | 60 | 1:52
70 | 3:34 | 70 | 2:43 | 70 | 2:30 | 70 | 5:18 | 70 | 2:42
80 | 6:05 | 80 | 3:47 | 80 | 3:33 | 80 | 7:33 | 80 | 3:57

## Group 1 MA
Kettle Type | Groen | Specific notes or comments on data: |  |  |  | Kettle Geometry | Diameter [in] | 20 | Impeller Type | Paddle
[7 empty] | Depth [in] | 15
Trial # | 1 | Trial # | 2 | Trial # | 3 | Trial # | 4 | Trial # | 5
Agitation Speed [rpm] | 68 | Agitation Speed [rpm] | 112 | Agitation Speed [rpm] | 156 | Agitation Speed [rpm] | 47 | Agitation Speed [rpm] | 97
Power Consumption [W] | 110 | Power Consumption [W] | 175 | Power Consumption [W] | 284 | Power Consumption [W] | 58 | Power Consumption [W] | 136
Steam Pressure [psi] | 10 | Steam Pressure [psi] | 10 | Steam Pressure [psi] | 7 | Steam Pressure [psi] | 10 | Steam Pressure [psi] | 7
Temperature [ºC] | Time [min:sec] | Temperature [ºC] | Time [min:sec] | Temperature [ºC] | Time [min:sec] | Temperature [ºC] | Time [min:sec] | Temperature [ºC] | Time [min:sec]
30 | 0 | 30 | 0:00 | 30 | 0:00 | 30 | 0 | 30 | 0
40 | 1:08 | 40 | 1:01 | 40 | 0:52 | 40 | 1:48 | 40 | 0:52
50 | 2:08 | 50 | 1:48 | 50 | 1:35 | 50 | 3:31 | 50 | 1:34
60 | 3:39 | 60 | 2:47 | 60 | 2:17 | 60 | 5:47 | 60 | 2:28
70 | 6:07 | 70 | 4:12 | 70 | 3:13 | 70 | 8:26 | 70 | 3:34
80 | 10:22 | 80 | 6:32 | 80 | 4:33 | 80 | 11:52 | 80 | 5:26

## Group 1 MM
Kettle Type | Groen Kettle | Specific notes or comments on data: |  | large fluctuations in tachometer readings. Trial 1 data may have some error (does not seem to follow logical pattern) |  | Kettle Geometry | Diameter [in] | 20'' | Impeller Type | Paddle
[7 empty] | Depth [in] | 16''
Trial # | 1 | Trial # | 2 | Trial # | 3 | Trial # | 4
Agitation Speed [rpm] | 68 | Agitation Speed [rpm] | 112 | Agitation Speed [rpm] | 157 | Agitation Speed [rpm] | 47
Power Consumption [W] | 66.1 | Power Consumption [W] | 89.8 | Power Consumption [W] | 155 | Power Consumption [W] | 45.6
Steam Pressure [psi] | 9.5 | Steam Pressure [psi] | 9.5 | Steam Pressure [psi] | 9 | Steam Pressure [psi] | 9.5
Temperature [ºC] | Time [min:sec] | Temperature [ºC] | Time [min:sec] | Temperature [ºC] | Time [min:sec] | Temperature [ºC] | Time [min:sec]
30 | 0:00 | 30 | 0:00 | 30 | 0:00 | 30 | 0:00
40 | 0:48 | 40 | 0:51 | 40 | 0:51 | 40 | 2:07
50 | 1:43 | 50 | 1:48 | 50 | 1:32 | 50 | 3:40
60 | 2:44 | 60 | 3:01 | 60 | 2:24 | 60 | 5:41
70 | 4:18 | 70 | 4:37 | 70 | 3:28 | 70 | 7:18
80 | 6:22 | 80 | 6:59 | 80 | 5:03 | 80 | 9:50